## Sheet1
SCHEDULE OF RATE
Sr. No. | Description | Location / GA Name | Qty & UOM | Unit Rate Exc. GST | Per Unit Fright | GST | Total Rate Inc. Fright & GST
|  |  | (In Meters) | (In Rs.) |  | (In Rs.) | (In Rs.)
The Scope includes manufacturing & supply of GI Pipes on FOT site/ warehouse basis conforming to IS: 1239- Heavy (latest edition) specifications and Meeting other technical requirements as specified in bid document (as per Annexure-1). The scope also includes powder coating of GI Pipes. The scope also includes getting approvals from Purchaser /Consultant for documents, procurement of raw material, manufacturing, testing & Inspection, TPIA, packing, forwarding & transportation, unloading and stacking of all GI pipes to the designated warehouse/Storage yard, as per tender terms & conditions.
GI Pipe with powder coating of size, schedule and specifications indicated below:
Pipe shall conform IS:13871 (Part –I), Heavy Duty, Continuous Welded With Min. Tensile Strength of 32.63 Kgf/sq.mm & Galvanized Protective Coating to Protect from Corrosion as per IS: 4736 / ASTM A53 or by electro galvanizing, with plain end of following sizes as per technical specifications of this tender
1 | Pipe size NB (Inch): ½” | Rajasthan GA | 228000
Meters
2 | Pipe size NB (Inch): ½” | Himachal Pradesh GA | 54000
Meters
3 | Pipe size NB (Inch): ½” | Uttarakhand West GA | 60000
Meters
4 | Pipe size NB (Inch): ½” | Uttarakhand East GA | 48000
Meters
Note: | Unit Rate is based FOT site basis, including GST and Freight Charges, Packing & Forwarding Charges and Loading and Unloading Charges, Transit Insurance and TPIA Charges.