## Sheet1
GROUP - A SCHEDULE OF RATE FOR ( Supply of CNG stationary and mobile cascade )
SOR FOR Supply Tender for CNG Cascade in Himachal,Rajasthan & Uttarakhand GA's
Sr. No | Item Description | CAPACITY ( WL ) | Unit | Area wise requirement |  |  |  | Total Quantity. | Unit Price | Unit Price Including all Taxes and Duties but excluding GST (in INR) | Total Price Including all Taxes and Duties but excluding GST (in INR)
1 | CNG STATIONARY AND MOBILE STORAGE CASCADE: Design, Engineering, Manufacturing, Assembly, Supply, Inspection and Testing (TPIA) including foundation bolts at works and at site if required, loading, unloading at site of CNG Station Storage Cascade of 4500 WL capacity cylinders proposed at 15°C, for filling and storing of CNG at 250 bar (g) to 255 bar (g) at -15 to 65°C as specified in Technical Specification inclusive of services as stipulated in the tender document. Scope also includes Supply of required nos. of 20 dia. J type foundation bolts with nuts, 200 mm long with threaded length 50mm & Supply of required nos. of 20 dia. Anchor bolts with nuts, 100 mm long with threaded length 50mm as applicable will be in the scope of vendor for suitable fixing of stationary storage cascades and mandatory spares parts i.e. Pressure Gauge range (0-400 kg/cm2), Cylinder Valve with end tube fitting, Isolation valve, Check valve, Tube Pig Tail, Burst Disc with washer, Spindle & handles for Cylinder valves, Safety Relief device |  |  | Rajasthan | Himanchal Pradesh | Uttrakhand | Uttrakhand
|  |  |  | Churu | Mandi | Pauri Garwal ( Rishikesh) | Champawat
1.1 | CASCADE-STATIONARY-CNG | TYPE-1 4500 | NOS | 2 | 2 | 2 | 2 | 8
1.2 | CASCADE -STATIONARY-PNG | TYPE-1 4500 | NOS | 2 | 2 | 2 | 2 | 8
Total Amount
GST @ 18%
Total Amount including GST
NOTE:
1 | Prices quoted shall be all inclusive of all taxes / duties (excluding GST) and nothing extra shall be payable by the Owner except for statutory variation in GST.
2 | Bidder to clearly indicate 'Quoted' against each SOR line item in the price column.
3 | Quoted rates are firm and fixed till complete execution of the entire order. 3. Bidder must quote the price in Schedule of Rates formats only. Bid submitted with changed format / description is liable to be rejected.
4 | Bidder must quote the price in Schedule of Rates formats only. Bid submitted with changed format / description is liable to be rejected